## shift leader A
过程分层审核检查表（A表） LAYERED PROCESS AUDIT CHECK SHEET
部门Dept.: |  |  |  |  | 工序Process: |  |  |  | 班次Shift:
审核层次Audit Level: |  |  |  | Shift Leader |  | 审核日期Audit Date: |  |  | 审核员Auditor:
Item | No | LPA要素与提问 LPA items and questions |  |  |  |  | 反应计划 reaction plan | 产线Production lines |  |  | 评论 note
[8 empty] | 1# | 2# | 3#
Section #1: |  |  | EHS SPECIFIC/EHS特定问题
个人防护用品 PPE | 1 | Whether to wear PPE properly? Position must wear: earplugs, safety glasses and safety shoes; Due to position hazards: gloves etc., 作业者是否正确佩戴个人防护用品PPE？ 岗位必佩：耳塞、安全眼镜、安全鞋 根据岗位危害适当选择：手套等。 |  |  |  |  | If not wearing PPE properly, remind the operator to corrective immediately. 员工若未佩戴劳保品，应适当提醒纠正。
应急响应 | 2 | Evacuation exits are clear. 消防疏散通道疏通。 |  |  |  |  | If any fire exits were blocked, clear it immediately.应急疏散通道如果被堵塞，立即清理。
| 3 | Fire exinguisher and hydrant were not blocked. 消防设施(灭火器或消火栓)没有被堵塞。 |  |  |  |  | If any fire facilities were blocked, clear it immediately.应急设施如果被堵塞，立即清理。
危废管理 | 4 | Separate and store normal industrial waste and hazardous waste in area; 一般工业废弃物和危险废弃物分类储存； |  |  |  |  | Separate and store normal industrial waste and hazardous waste in area. 分类储存一般工业废弃物和危险废弃物。
| 5 | Post appropriate hazardous waste label in package or container. 危废容器是否张贴合适的危废标签。 |  |  |  |  | 立即张贴合适的标签。 Post appropriate label.
Section #2: |  |  | WORK STATION SPECIFIC/工位特定问题
PI 人员参与 | 1 | 员工技能矩陈表展现在看板上了吗？ 是否及时更新？ |  |  |  |  | Now the job card hanging in the specified location. If you lose immediately notify the auditor replacement. 立即将上岗证悬挂于指定位置。如遗失立即通知稽核员补发。
STD 标准化 | 2 | Are work place organization standards being followed (e.g. all parts/tools/jigs in station have a designated space)? 工作场所是否遵循现场管理标准(例如所有零件/工装/检具/夹具摆放在工位指定的位置)？ |  |  |  |  | Immediately correct 立即纠正
| 3 | 胶料收取温度是否符合基准?回收料掺用是否符合要求? |  |  |  |  | Check immediately. If abnormal, stop and change. 立即进行点检。若异常停机调整
| 4 | 开炼机快检样品是否及时送到实验室？ |  |  |  |  | Immediately correct 立即纠正
| 5 | 小料投料自动门是否同材料匹配？ 小料称量校称自动记录表是否符合基准？ |  |  |  |  | Immediately correct 立即纠正
BIQ 过程质量 | 6 | 生产作业人员是否知道作业质量标准，主要步骤的关键点？ Does the team member know the quality standards of the job, key points ? |  |  |  |  | 立即按培训计划进行培训 Immediately train according to training plan
SLT 精益生产 | 7 | 小料投料余料是否优先使用？ |  |  |  |  | Immediately correct 立即纠正
Section #3: |  |  | QUALITY SYSTEM SPECIFIC (CUSTOMER & PROCESS HIGH RISK ISSUES driven by the FAST RESPONSE REVIEWS) 质量系统特定问题（顾客&处理快速响应评审行动的高风险问题）
BIQ 过程质量 | 1 | 已知的高风险/重大的过程控制要素处于受控状态，以防止问题重复发生 Known high risk / significant process control elements are in a controlled state to prevent problems from recurring. |  |  |  |  | Immediately correct 立即纠正
| 2 | 员工是否了解近期发生的内部质量问题和外部顾客抱怨(包括顾客退货信息)？员工了解这些问题和自身工作上的关系吗？ |  |  |  |  | 班长需要把每日信息与员工分享 The shift leader needs to share the daily information with the staff
Section #4: |  |  | MANUFACTURING SYSTEM SPECIFIC（product /process /system ） 生产系统特定问题（产品/过程/系统）
PI人员参与 | 1 | 小料称量人员是否知道当班的必须完成的量？材料出现问题员工是否反馈？ |  |  |  |  | Immediately correct 立即纠正
STD标准化 | 2 | Is the working documents on the spot adequate are appropriate?Are all forms up to date at the workstation? 现场的作业文件是否充分和适宜？工位上展示的是否都是最新文件？ |  |  |  |  | Immediately correct 立即纠正
| 3 | 小料称量数量是否同现场排产匹配 |  |  |  |  | Immediately correct 立即纠正
| 4 | 工位上需要的记录表格齐全受控吗？(如:设备点检表, 过程工检表, 材料使用记录表等) |  |  |  |  | Immediately correct 立即纠正
| 5 | 每班开班前作设备日检？是否确认设备参数设定值与文件规定一致？ |  |  |  |  | 立即检查设备 Check device immediately.
| 6 | Is the gage checked before use (with calibration label, within the validity period)?. 工装、量具在使用前是否点检?(有校验标签，在有效期内。) |  |  |  |  | Immediately correct 立即纠正
| 7 | Does operator do the quality check correctly and is this documented 操作工是否正确的执行质量检查，是否有记录？ |  |  |  |  | If not, correct it immediately, and provide countermeasure. 若没有，需立刻改进，并责成提出改进计划
BIQ 过程质量 | 8 | 小料称量版本是否同生产线上的匹配 |  |  |  |  | Immediately correct 立即纠正
SLT精益生产 | 9 | Is material properly identified in the work area with suspect/non-conforming material isolated? 在工作区域物料是否被正确识别，可疑的或不合格的物料是否被隔离？ |  |  |  |  | Immediately correct 立即纠正
CI持续改善 | 10 | Is visual management up-to-date and effective?All kind of Kanban are updated?目视化管理是有效？各类看板是否及时更新？ |  |  |  |  | Immediately correct 立即纠正
备注 | PI - People Involvement, STD - Standardization, BIQ - Built-In-Quality, SLT - Short Lead Time, CI - Continuous Improvement Y:符合conformance N:不符合non-conformance NC:不符合但立即纠正nonconformance but correct immediately N/A:不适用not applicable

## shift leader B
过程分层审核检查表（B表） LAYERED PROCESS AUDIT CHECK SHEET
部门Dept.: |  |  |  |  | 工序Process: |  |  |  | 班次Shift:
审核层次Audit Level: |  |  |  | Shift Leader |  | 审核日期Audit Date: |  |  | 审核员Auditor:
Item | No | LPA要素与提问 LPA items and questions |  |  |  |  | 反应计划 reaction plan | 产线Production lines |  |  | 评论 note
[8 empty] | 1# | 2# | 3#
Section #1: |  |  | EHS SPECIFIC/EHS特定问题
个人防护用品 PPE | 1 | Whether to wear PPE properly? Position must wear: earplugs, safety glasses and safety shoes; Due to position hazards: gloves etc., 作业者是否正确佩戴个人防护用品PPE？ 岗位必佩：耳塞、安全眼镜、安全鞋 根据岗位危害适当选择：手套等。 |  |  |  |  | If not wearing PPE properly, remind the operator to corrective immediately. 员工若未佩戴劳保品，应适当提醒纠正。
电气安全 | 2 | The door of distribution cabinet was closed. 配电柜门关闭。 |  |  |  |  | Close the power distribution cabinet.关闭配电柜。
| 3 | Is the insulating layer for electrical wire damaged? 电线绝缘层是否破损？ |  |  |  |  | Contract maintenance repairing damaged insulating layer. 通知维修更换损坏电线；
| 4 | Temporary electrical wire was not crushed. 临时接电没有被碾压。 |  |  |  |  | Set overhead wire. 架空电线。
Section #2: |  |  | WORK STATION SPECIFIC/工位特定问题
PI 人员参与 | 1 | 员工技能矩陈表展现在看板上了吗？ 是否及时更新？ |  |  |  |  | Now the job card hanging in the specified location. If you lose immediately notify the auditor replacement. 立即将上岗证悬挂于指定位置。如遗失立即通知稽核员补发。
STD 标准化 | 2 | Team members strictly follow the work of the station standardization work documents? 团队成员严格遵循工位处标准化作业文件吗？ |  |  |  |  | Immediately correct 立即纠正
| 3 | Is the production line error proofing device working correctly, is there a documented proof of error proofing? 生产线防错装置是否正常工作，是否进行防错验证并有相关记录？ |  |  |  |  | Immediately correct 立即纠正
BIQ 过程质量 | 4 | Are all process checks being performed & documented? (Error proofing, torque gun & scanner validation) 所有的过程检查是否被执行和记录？（防错，扫描仪验证） |  |  |  |  | Immediately correct 立即纠正
SLT精益生产 | 5 | 物料管理跟踪遵循先进先出? Is FIFO (First In First Out) material management being followed? 最小/最大直接物料数量是否符合要求？ Are the minimum/maximum direct material quantities in compliance? |  |  |  |  | Immediately correct 立即纠正
Section #3: |  |  | QUALITY SYSTEM SPECIFIC (CUSTOMER & PROCESS HIGH RISK ISSUES driven by the FAST RESPONSE REVIEWS) 质量系统特定问题（顾客&处理快速响应评审行动的高风险问题）
BIQ 过程质量 | 1 | 密炼机排胶问题是否符合标准？ |  |  |  |  | Immediately correct 立即纠正
| 2 | 挤出机/开炼机出胶宽度及厚度是否符合标准？ |  |  |  |  | Preheat in the host 在主机中进行预热
| 3 | 温控系统是否在标准范围内？ |  |  |  |  | Correct immediately. 立即维修
Section #4: |  |  | MANUFACTURING SYSTEM SPECIFIC（product /process /system ） 生产系统特定问题（产品/过程/系统）
PI 人员参与 | 1 | Is the working documents on the spot adequate are appropriate?Are all forms up to date at the workstation? 现场的作业文件是否充分和适宜？工位上展示的是否都是最新文件？ |  |  |  |  | Immediately correct 立即纠正
STD 标准化 | 2 | 工位上需要的记录表格齐全受控吗？(如:设备点检表, 过程工检表, 材料使用记录表等) |  |  |  |  | Immediately correct 立即纠正
| 3 | 每班开班前作设备点检？是否确认设备参数设定值与文件规定一致？ |  |  |  |  | Check device immediately. 立即检查设备
| 4 | Is the gage checked before use (with calibration label, within the validity period)? 工装、量具在使用前是否点检?(有校验标签，在有效期内。) |  |  |  |  | Immediately correct 立即纠正
| 5 | 加促胶是否依照客户要求分条 |  |  |  |  | Immediately correct 立即纠正
| 6 | 隔离剂配置是否依照标准 |  |  |  |  | Immediately correct 立即纠正
BIQ 过程质量 | 7 | Nonconforming product is red card? Are placed in the area of substandard products? Is the disposition of disposition of nonconforming product effective? 不合格品是否挂红卡？是否放置于不合格品放置区？其不合格品处置单是否有效？ |  |  |  |  | Immediately hang red card, placed in unqualified products area. 立即挂红卡，放置于不合格品区。
| 8 | 未促取样频度是否正确?加促首件取样是否正确? |  |  |  |  | Immediately correct 立即纠正
SLT精益生产 | 9 | Are all materials labelled correctly? Do people utilize the proper tools accordingly for material transferring? 所有材料是否都有对应的条码物料卡？物料搬运是否按照标准使用合适的工具？ |  |  |  |  | Immediately correct 立即纠正
CI 持续改善 | 10 | Check if employees have related knowledge about waste elimination and continuous improvement (such as 合理化建议)? 检查员工是否知道消除浪费/持续改进相关知识(如: 合理化建议等)? |  |  |  |  | through the meeting before each shift, establish information communication mechanism 利用班前会进行宣导，建立信息共享机制
备注 | PI - People Involvement, STD - Standardization, BIQ - Built-In-Quality, SLT - Short Lead Time, CI - Continuous Improvement Y:符合conformance N:不符合non-conformance NC:不符合但立即纠正nonconformance but correct immediately N/A:不适用not applicable

## shift leader C
过程分层审核检查表（C表） LAYERED PROCESS AUDIT CHECK SHEET
部门Dept.: |  |  |  |  | 工序Process: |  |  |  | 班次Shift:
审核层次Audit Level: |  |  |  | Shift Leader |  | 审核日期Audit Date: |  |  | 审核员Auditor:
Item | No | LPA要素与提问 LPA items and questions |  |  |  |  | 反应计划 reaction plan | 产线Production lines |  |  | 评论 note
[8 empty] | 1# | 2# | 3#
Section #1: |  |  | EHS SPECIFIC/EHS特定问题
个人防护用品 PPE | 1 | Whether to wear PPE properly? Position must wear: earplugs, safety glasses and safety shoes; Due to position hazards: gloves etc., 作业者是否正确佩戴个人防护用品PPE？ 岗位必佩：耳塞、安全眼镜、安全鞋 根据岗位危害适当选择：手套等。 |  |  |  |  | If not wearing PPE properly, remind the operator to corrective immediately. 员工若未佩戴劳保品，应适当提醒纠正。
特种设备管理 | 2 | Driver was qualified and with license. 叉车驾驶员有叉车驾驶证。 |  |  |  |  | STOP immediately and report to the shift leader to handle. 停止其作业，并上报主管处理。
| 3 | Was it inspected by shift based on checklist? 是否按照叉车点检表进行检查？ |  |  |  |  | If without record, correct immediately and inspect. 如果没有记录，立即纠正，重新检查
| 4 | Job involves handling all kinds of carts and trucks, including hydraulic, speed is limited 5km/h. 作业中牵涉到各类搬运包括油压车和叉车作业时，运行速度不超过5公里/小时； |  |  |  |  | STOP its operations, educate in oral and correct immediately. 停止其作业，口头对其教育，并纠正。
Section #2: |  |  | WORK STATION SPECIFIC/工位特定问题
PI 人员参与 | 1 | 员工技能矩陈表展现在看板上了吗？ 是否及时更新？ |  |  |  |  | Now the job card hanging in the specified location. If you lose immediately notify the auditor replacement. 立即将上岗证悬挂于指定位置。如遗失立即通知稽核员补发。
STD 标准化 | 2 | Equipment, materials and other debris piled whether obstruct passage? Workplace ground without water, dust and other debris? The device has the oil spill? (Affect employee safety, product quality, such as the impact of entrained foreign matter, etc.) 作业场所地面有无积水、粉尘等杂物？设备是否有漏油等情况发生？ (影响员工安全，影响产品品质如夹带异物等） |  |  |  |  | If abnormal site environment. Notify the shift leader to deal. 现场环境若有异常。通知班组长处理。
| 3 | Does the team member know the quality standards of the job, key points ? 生产作业人员是否知道作业质量标准，主要步骤的关键点？ |  |  |  |  | Immediately train according to training plan 立即按培训计划进行培训
BIQ 过程质量 | 4 | 加促快检，未促抽检是否符合标准? |  |  |  |  | Immediately notify the shift leader to deal If abnormal ,record abnormal information. 如果出现异常，立即通知班组长处理，并记录异常信息。
SLT 精益生产 | 5 | Are all materials labelled correctly? Do people utilize the proper tools accordingly for material transferring? 所有材料是否都有对应的条码物料卡？物料搬运是否按照标准使用合适的工具？ |  |  |  |  | Correct immediately. 立即纠正
CI 持续改善 | 6 | Is the call for help (Andon) system working properly 错误警报灯是否正常工作？ |  |  |  |  | Check device immediately. 立即检查设备
Section #3: |  |  | QUALITY SYSTEM SPECIFIC (CUSTOMER & PROCESS HIGH RISK ISSUES driven by the FAST RESPONSE REVIEWS) 质量系统特定问题（顾客&处理快速响应评审行动的高风险问题）
BIQ 过程质量 | 1 | 员工是否了解近期发生的内部质量问题,外部顾客抱怨, 顾客退货信息吗？员工了解这些问题和自身工作上的关系吗？ |  |  |  |  | The shift leader needs to share the daily information with the staff 班长需要把每日信息与员工分享
| 2 | If the SOP and CP are been followed by operator? 员工是否按照作业指导书和控制计划的要求进行操作？ |  |  |  |  | Immediately correct 立即纠正
Section #4: |  |  | MANUFACTURING SYSTEM SPECIFIC（product /process /system ） 生产系统特定问题（产品/过程/系统）
PI人员参与 | 1 | Is the working documents on the spot adequate are appropriate?Are all forms up to date at the workstation? 现场的作业文件是否充分和适宜？工位上展示的是否都是最新文件？ |  |  |  |  | Immediately correct 立即纠正
STD标准化 | 2 | Are work place organization standards being followed (e.g. all parts/tools/jigs in station have a designated space)? 工作场所是否遵循现场管理标准(例如所有零件/工具/夹具摆放在工位指定的位置)？ |  |  |  |  | Immediately correct 立即纠正
| 3 | Is the gage checked before use (with calibration label, within the validity period)? 工装、量具在使用前是否点检?(有校验标签，在有效期内。) |  |  |  |  | Immediately correct 立即纠正
| 4 | 每班开班前作设备日检？是否确认设备参数设定值与文件规定一致？ |  |  |  |  | Check device immediately 立即检查设备
| 5 | Are the process control plans up to date & followed?过程控制计划是否更新和被遵守？ |  |  |  |  | If not, correct it immediately. 立即纠正
| 6 | Does operator do the quality check correctly and is this documented 操作工是否正确的执行质量检查，是否有记录？ |  |  |  |  | If not, correct it immediately, and provide countermeasure. 若没有，需立刻改进，并责成提出改进计划
| 7 | Is tread tag information correct? 胶料、回收料标示卡信息是否正确？ |  |  |  |  | Update tag information. 更新标示卡信息。
BIQ 过程质量 | 8 | 主机自动称量系统的材料称量是否在公差范围内? |  |  |  |  | Immediately notify the shift leader to deal If abnormal ,record abnormal information. 如果出现异常，立即通知班组长处理，并记录异常信息。
SLT精益生产 | 9 | 物料管理跟踪遵循先进先出? Is FIFO (First In First Out) material management being followed? 最小/最大直接物料数量是否符合要求？ Are the minimum/maximum direct material quantities in compliance? |  |  |  |  | Immediately correct 立即纠正
CI持续改善 | 10 | Is the call for help (Andon) system implemented to achieve communication of manufacturing problems? 错误警报灯是否被应用以实现制造问题反馈？ |  |  |  |  | Immediately correct 立即纠正
备注 | PI - People Involvement, STD - Standardization, BIQ - Built-In-Quality, SLT - Short Lead Time, CI - Continuous Improvement Y:符合conformance N:不符合non-conformance NC:不符合但立即纠正nonconformance but correct immediately N/A:不适用not applicable

## shift leader D
过程分层审核检查表（D表） LAYERED PROCESS AUDIT CHECK SHEET
部门Dept.: |  |  |  |  | 工序Process: |  |  |  | 班次Shift:
审核层次Audit Level: |  |  |  | Shift Leader |  | 审核日期Audit Date: |  |  | 审核员Auditor:
Item | No | LPA要素与提问 LPA items and questions |  |  |  |  | 反应计划 reaction plan | 产线Production lines |  |  | 评论 note
[8 empty] | 1# | 2# | 3#
Section #1: |  |  | EHS SPECIFIC/EHS特定问题
个人防护用品 PPE | 1 | Whether to wear PPE properly? Position must wear: earplugs, safety glasses and safety shoes; Due to position hazards: gloves etc., 作业者是否正确佩戴个人防护用品PPE？ 岗位必佩：耳塞、安全眼镜、安全鞋 根据岗位危害适当选择：手套等。 |  |  |  |  | If not wearing PPE properly, remind the operator to corrective immediately. 员工若未佩戴劳保品，应适当提醒纠正。
化学品安全管理 | 2 | Whether was the flammable chemical stored in explosion proof cabinet? 易燃化学品是否被储存在防爆柜内，例如酒精、溶剂油、印字油等？ |  |  |  |  | Store the flammable chemical in explosion proof cabinet immediately. 将易燃化学品立即转移至防爆柜。
| 3 | Whethre was the bottle of chemical appropriate, not using beverage bottle? 化学品盛装容器是否正确（不使用饮料瓶）？ |  |  |  |  | If not appropriate, changing immediately. 如果不正确，立即更换容器。
| 4 | Proper GHS label was posted in bottle and the SDS of chemical in chemical stored area. 容器张贴GHS标签，现场附有SDS。 |  |  |  |  | If missing, attach the GHS label in bottle and SDS in area. 如果遗失，贴上化学品标签或张贴SDS。
| 5 | Chemical was stored with second containment. 化学品储存有二次围堰。 |  |  |  |  | Transfer to second containment. 立即转移至二次围堰内。
Section #2: |  |  | WORK STATION SPECIFIC/工位特定问题
PI 人员参与 | 1 | 员工技能矩陈表展现在看板上了吗？ 是否及时更新？ |  |  |  |  | Now the job card hanging in the specified location. If you lose immediately notify the auditor replacement. 立即将上岗证悬挂于指定位置。如遗失立即通知稽核员补发。
STD 标准化 | 2 | Is the production line error proofing device working correctly, is there a documented proof of error proofing? 生产线防错装置是否正常工作，是否进行防错验证并有相关记录？ |  |  |  |  | Immediately correct 立即纠正
| 3 | Recycling compound display, marking clear? (May cause material misuse) 回收胶摆放、标示是否清晰？ （可能引起材料误用） |  |  |  |  | Were corrected immediately and education 立即进行指正并教育
BIQ 过程质量 | 4 | Are Defective parts located in clearly visible containers (Taped or painted red all the way around the container, clearly tagged) 所有缺陷的部件放制定的栈板上？（不良品放置地涂红色标识，标识清楚） |  |  |  |  | Immediately correct 立即纠正
Section #3: |  |  | QUALITY SYSTEM SPECIFIC (CUSTOMER & PROCESS HIGH RISK ISSUES driven by the FAST RESPONSE REVIEWS) 质量系统特定问题（顾客&处理快速响应评审行动的高风险问题）
BIQ 过程质量 | 1 | Is tread tag information correct? (Wrong tag information allowed to misuse) 胶料标示卡信息是否正确？ （产品标示卡信息不准会造成产品误用） |  |  |  |  | 更新标示卡信息。 Update tag information.
| 2 | 员工是否了解近期发生的内部质量问题,外部顾客抱怨, 顾客退货信息吗？员工了解这些问题和自身工作上的关系吗？ |  |  |  |  | 班长需要把每日信息与员工分享 The shift leader needs to share the daily information with the staff
Section #4: |  |  | MANUFACTURING SYSTEM SPECIFIC（product /process /system ） 生产系统特定问题（产品/过程/系统）
PI人员参与 | 1 | 现场作业员能够满足技能要求吗？(本工序产品知识,设备点检项目,批次管理,工作流程等) |  |  |  |  | 立即按培训计划进行培训 Immediately train according to training plan
STD标准化 | 2 | Is the working documents on the spot adequate are appropriate?Are all forms up to date at the workstation? 现场的作业文件是否充分和适宜？工位上展示的是否都是最新文件？ |  |  |  |  | Immediately correct 立即纠正
| 3 | 工位上需要的记录表格齐全受控吗？(如:设备点检表, 过程工检表, 材料使用记录表等) |  |  |  |  | Immediately correct 立即纠正
| 4 | 每班开班前作设备日检？是否确认设备参数设定值与文件规定一致？ |  |  |  |  | 立即检查设备 Check device immediately.
| 5 | Is the gage checked before use (with calibration label, within the validity period)? 工装、量具在使用前是否点检?(有校验标签，在有效期内。) |  |  |  |  | Immediately correct 立即纠正
| 6 | If the SOP and CP are been followed by operator? 员工是否按照作业指导书和控制计划的要求进行操作？ |  |  |  |  | If the scene did not in accordance with the requirements of the work instruction operation, need to immediately stop the operation of the staff, and instructed the assistant manager in organizing staff training and certification before can be re appointment .若现场未按照作业指导书要求进行操作，需要立刻停止该员工操作，并责成助理经理组织对此员工进行培训，认证后方可重新上岗.
BIQ 过程质量 | 7 | Whether the compound were identified and registered in the "material record table" (Rubber caused by the wrong product obsolescence) 是否对胶料进行确认并登记于《材料使用记录表》中（胶料用错引起产品报废） |  |  |  |  | 立即确认胶料信息。如果胶料信息有误，立即隔离产品并通知领班。 Immediately confirm sizing information. If the information is incorrect sizing, isolation products immediately and notify the shift leader.
| 8 | 皮带秤称量的材料是否在公差范围内 |  |  |  |  | Immediately correct 立即纠正
CI持续改善 | 9 | Is there any analysis about KPI if target not achieved? And any improvement plan? KPI未达成时，是否进行原因分析并有改善计划？ |  |  |  |  | Teach and execute immediately 教导并立即执行
备注 | PI - People Involvement, STD - Standardization, BIQ - Built-In-Quality, SLT - Short Lead Time, CI - Continuous Improvement Y:符合conformance N:不符合non-conformance NC:不符合但立即纠正nonconformance but correct immediately N/A:不适用not applicable

## 增加的项目
密炼增加的查核项目
No. | 查核项目描述 | 说明 | 英文
1 | 自动联锁装置是否正常工作？ | 新增
2 | 货梯使用前是否进行安全检查？是否遵循货梯安全操作指导作业？ | 新增
3 | 胶料收取温度是否符合基准?回收料掺用是否符合要求? | 新增
4 | 开炼机快检样品是否及时送到实验室？ | 新增
5 | 小料投料自动门是否同材料匹配？ | 新增
6 | 小料投料余料是否优先使用？ | 新增
7 | 小料包重量是否符合要求？ | 新增
8 | 小料称量人员是否知道当班的必须完成的量？材料出现问题员工是否反馈？ | 新增
9 | 小料称量版本是否同生产线上的匹配？ | 新增
10 | 小料称量校称自动记录表是否符合基准？小料称量异常时是否及时隔离？ | 新增
11 | 员工是否了解近期发生的内部质量问题和外部顾客抱怨(顾客退货信息)吗？员工了解这些问题和自身工作上的关系吗？ | 新增
12 | 工位上需要的记录表格齐全受控吗？(如:设备点检表, 工检表, 材料使用记录表等)？ | 新增
13 | 每班开班前作设备点检？是否确认设备参数设定值与文件规定一致？ | 新增
14 | 密炼机排胶问题是否符合标准？ | 新增
15 | 温控系统是否在标准范围内？ | 新增
16 | 胶料门尼波动是否在合理的范围内？ | 新增
17 | 员工技能矩阵表展现在看板上了吗？是否及时更新？ | 新增
18 | 加促胶是否依照客户要求分条？ | 新增
19 | 隔离剂配置是否依照标准？ | 新增
20 | 未促取样频度是否正确?加促首件取样是否正确? | 新增
21 | 主机自动称量系统的材料称量是否在公差范围内? | 新增
22 | 皮带秤称量的材料是否在公差范围内？ | 新增
23 | 加促快检，未促抽检是否符合标准？ | 新增
24 | 返工返修工序有SOP及检查标准吗？返工返修的产品是否有单独的流转卡进行跟踪？ | 新增